## Arkusz1
temperature + humidity sensor | [9 empty] | we have choosen this because we don't need extra components and it is able to work with arduino board
id number | price | temp accuracy | temp range | humidity accuracy | humidity range | www | DC [V] | Current [A] | additional components
DHT22 | 13.47 | ± 0,5 °C | -40 do +80 °C | ±2 % | 0-100% | www | 3,3-6 | 0.0025 | capacitor = 100nF - wave filtering
control unit | price | www | V needed | V given for pins | current on each pin | needed current when 16 pins used
arduino uno | 21.1 | www | 7 - 12V | 5V | 0,04 A | 0.64 |  |  | We have choosen this product because we were given support according programming of it. Possibility for further development
arduino nano | ? | hard to get this board
Total cost ( my options)
71.91
Screen
number of lines | price | difference | id number / www | Vdd | current max
2x16 | 8.5 | no backlight | MC21605A6W-SPR
2x16 | 11.8 | backlight | MC1602C-SYR | 6V | 0,15 A
Power supply
voltage, current | price | www | supply- demand current |  |  | max total current needed
9VDC 1.33A | 8.55 | www | 0.5375 | this power supply meets our needs |  | 0.7925
12VDC 1.5A | 12.24 | www | 0.7075
servo motor
torque | price | analog/digital | www
5V (1.00 kg/cm) | 8.14 | analog | www
4.8V (3.38 kg/cm) / 6V (4.02 kg/cm) | 10.99 | digital | www | accordingly low price when high torque provided by the motor, it is able to open 2 windows at once. No need to buy two weaker motors
6V (2.88 kg/cm) | 11.9 | digital | www
Wires
estimated cost | 6